## Encoder Glass and Patterns
Encoder Glass and Patterned Optical Components
As an encoder company, we know the value of getting defect free patterned optics. From encoder scales to gun sight reticles, to calibration plates we have invested in the best practices and the best techonologies to be able to do things our competitors can't do. Low or high volume we can help you reduce your costs and lead times for your patterned optical components.
Rotary Encoder Discs |  | Linear Encoder Scales |  | Reticles |  | Calibration Plates
Types: | Reflective, Transmissive, Diffractive | Types: | Reflective, Transmissive, Diffractive | Types: | Chrome on Glass (Blue/Brown), Etch-and Fill | Common Substrate Materials: | Soda Lime, White Ivory Glass, N-BK7, B270, Fused Silica, ULE
Sizes (Outer Diameter): | 5mm to 400mm | Lengths: | 5mm to 3.5m | Common Substrate Materials: | Soda Lime, N-BK7, B270, Fused Silica | Standard Glass Thicknesses: | .8mm, .9mm, 1.5mm, 2.3mm, 2.5mm, 3.0mm, ext.
Common Substrate Materials: | Soda Lime, N-BK7, B270, Fused Silica, Mylar | Common Substrate Materials: | Soda Lime, N-BK7, B270, Fused Silica, ULE | Standard Glass Thicknesses: | .8mm, .9mm, 1.5mm, 2.3mm, 2.5mm, 3.0mm, ext. | Pattern Material: | High Reflective Chrome, Low Reflective Chrome
Standard Glass Thicknesses: | .8mm, .9mm, 1.5mm, 2.3mm, 3.0mm, ext. | Standard Glass Thicknesses: | .8mm, .9mm, 1.5mm, 2.3mm, 2.5mm, 3.0mm, ext. | Feature Sizes: | To 0.25um | Feature Sizes: | To 0.25um
Pattern Material: | High Reflective Chrome | Pattern Material: | High Reflective Chrome | AR Coatings Available?: | Yes | Frosted Glass, Colored Chrome Backing Available?: | Yes
Feature Sizes: | >3um | Feature Sizes: | >3um | Assembly Available?: | Yes
Frosted Glass, Colored Chrome Backing Available?: | Yes | Frosted Glass, Colored Chrome Backing Available?: | Yes