## Prisms etc
Prisms, Microprisms, and Beamsplitters
Prism and beamspltter solutions from Gurley are wide ranging and economical. Consistent quality and on time delivery allow you to move on and worry about other parts of your systems!
Prisms |  | Beam Splitters
Types: | Microprisms, Right Angle, Dove, Roof, Penta, Corner Cubes, and others | Types: | Cubes, Plates, Lateral Displacement, Polarizing, Non-Polarizing
Sizes: | .5mm to >300mm | Sizes: | >5mm
Typical Materials: | N-BK7, H-K9L, Fused Silica, B270, ext. | Surface Quality: | To 20/10 SD
Surface Quality: | To 20/10 SD | Surface Flatness: | λ/10 @633nm
Surface Accuracy: | To λ/10 @633nm | Typical Materials: | N-BK7, H-K9L, Fused Silica, B270, ext.
Clear Aperture: | To 95% | S/P Polarization: | Within 5% of Each Other
Typical Coatings: | V-Coat Anti-Reflective, BBAR, HR, Dielectrics, Metals, ext. | Typical Coatings: | V-Coat Anti-Reflective, BBAR, HR, Dielectrics, Metals, ext.